## Sheet1
Name | Description | Unit Price | Quantity | 3X Board Quantity | Total Cost per Board | Vendor | Link
Nexperia 74HC165 | 8-bit Shift-Register | 0.37 | 2 | 6 | 0.74 | Digi-key | https://www.digikey.com/product-detail/en/74HC165D%2c653/1727-2788-1-ND/763378/?itemSeq=316548520
TI SN65HVD72DR | TI Half-Duplex RS-485 Transceiver | 2.65 | 1 | 3 | 2.65 | Digi-key | https://www.digikey.com/product-detail/en/texas-instruments/SN65HVD72DR/296-39179-1-ND/5143186
Bournes CDSOT23-SM712 | Bournes TVS-Diode | 1.53 | 1 | 3 | 1.53 | Digi-key | https://www.digikey.com/product-detail/en/bourns-inc/CDSOT23-SM712/CDSOT23-SM712CT-ND/1630607
Adam Tech MTS-02 | CONN HOUSING 2POS 2.54MM | 0.1 | 5 | 15 | 0.5 | Digi-Key | https://www.digikey.com/product-detail/en/adam-tech/MTS-02/2057-MTS-02-ND/9830694
TE Connectivity 640456-2 | CONN HEADER VERT 2POS 2.54MM | 0.11 | 5 | 15 | 0.55 | Digi-Key | https://www.digikey.com/product-detail/en/te-connectivity-amp-connectors/640456-2/A1921-ND/109003
Sullin’s Connector Solutions SWH25X-NULC-S06-UU-BA | CONN HOUSING 6POS .100 W/CRIMP | 0.11 | 4 | 12 | 0.44 | Digi-Key | https://www.digikey.com/product-detail/en/sullins-connector-solutions/SWH25X-NULC-S06-UU-BA/S9436-ND/2411481
TE Connectivity 640454-6 | CONN HEADER VERT 6POS 2.54MM | 0.4 | 4 | 12 | 1.6 | Digi-Key | https://www.digikey.com/product-detail/en/te-connectivity-amp-connectors/640454-6/A19433-ND/258988
TE Connectivity 640454-8 | CONN HEADER VERT 8POS 2.54MM | 0.44 | 1 | 3 | 0.44 | Digi-Key | https://www.digikey.com/product-detail/en/te-connectivity-amp-connectors/640456-8/A1924-ND/109011
Sullin’s Connector Solutions SWH25X-NULC-S08-UU-BA | CONN RCPT .100" SNGL BEIGE 8POS | 0.15 | 1 | 3 | 0.15 | Digi-Key | https://www.digikey.com/product-detail/en/sullins-connector-solutions/SWH25X-NULC-S08-UU-BA/S9429-ND/2411483
NXP PHP79NQ08LT,127 | Nexperia Mosfet | 1.08 | 6 | 18 | 6.48 | Digi-key | https://www.digikey.com/products/en?keywords=PHP79NQ08LT
Adafruit 2772 | Adafruit M0+ Basic Proto | 19.95 | 1 | 3 | 19.95 | Digi-key | https://www.digikey.com/product-detail/en/adafruit-industries-llc/2772/1528-1531-ND/5775537
Stackpole Electronics RSMF2JT100R | Through Hole 100 ohm 2 watt resistor | 0.28 | 9 | 27 | 2.52 | Digi-key | https://www.digikey.com/product-detail/en/stackpole-electronics-inc/RSMF2JT100R/RSMF2JT100RCT-ND/2021858
Stackpole Electronics CF12JT10R0 | Through Hole 10 ohm ½ watt Resistor | 0.1 | 2 | 6 | 0.2 | Digi-key | https://www.digikey.com/product-detail/en/stackpole-electronics-inc/CF12JT10R0/CF12JT10R0CT-ND/1830446
KEMET C315C104M5U5TA7303 | Radial 0.1 uF Ceramic Cap | 0.24 | 3 | 9 | 0.72 | Digi-key | https://www.digikey.com/product-detail/en/kemet/C315C104M5U5TA7303/399-9859-1-ND/3726100
Nichicon UVK2GR47MED1TD | Radial 0.1 uF Electrolytic Cap | 0.06 | 1 | 3 | 0.06 | Digi-key | https://www.digikey.com/product-detail/en/nichicon/UVK2GR47MED1TD/493-12648-3-ND/4328849
Total Cost per Board
38.53
*Discount prices are available for the
*Components at 10, 25, 50, 100, etc.
*for everything but the Adafruit board