## Sheet1
Name | Description | Unit Price | Quantity | 3X Board Quantity | Total Cost per Board | Vendor | Link
Nexperia 74HC165 | 8-bit Shift-Register | 0.37 | 2 | 6 | 0.74 | Digi-key | https://www.digikey.com/product-detail/en/74HC165D%2c653/1727-2788-1-ND/763378/?itemSeq=316548520
TI SN65HVD72DR | TI Half-Duplex RS-485 Transceiver | 2.65 | 1 | 3 | 2.65 | Digi-key | https://www.digikey.com/product-detail/en/texas-instruments/SN65HVD72DR/296-39179-1-ND/5143186
Bournes CDSOT23-SM712 | Bournes TVS-Diode | 1.53 | 1 | 3 | 1.53 | Digi-key | https://www.digikey.com/product-detail/en/bourns-inc/CDSOT23-SM712/CDSOT23-SM712CT-ND/1630607
Amphenol ICC 54601-908WPLF | RJ-45 Mountable connector | 0.49 | 2 | 6 | 0.98 | Digi-key | https://www.digikey.com/products/en?keywords=JK0654219NL
DBParts 20 pc 2-pin 0.1” pitch Terminal Blocks | DBParts 20 pc 2-pin 0.1” pitch Terminal Blocks | 6.99 | 0.4 | 2 | 2.796 | Amazon | https://www.amazon.com/DBParts-20pcs-Terminal-Connector-2-54mm/dp/B07NSJV6NW/ref=sxbs_sxwds-stvp?cv_ct_cx=terminal+block+assortment&keywords=terminal+block+assortment&pd_rd_i=B07NSJV6NW&pd_rd_r=f9187fb7-4ab9-45b4-a445-3bf2b68a1d13&pd_rd_w=WAjjn&pd_rd_wg=olYB9&pf_rd_p=a6d018ad-f20b-46c9-8920-433972c7d9b7&pf_rd_r=PMA44C3EHR468DBRJFP7&psc=1&qid=1581446551&sr=1-3-dd5817a1-1ba7-46c2-8996-f96e7b0f409c
DBParts 10 pc 6-pin 0.1” pitch Terminal Blocks | DBParts 10 pc 6-pin 0.1” pitch Terminal Blocks | 8.99 | 0.3 | 1 | 2.697 | Amazon | https://www.amazon.com/DBParts-10pcs-Terminal-Connector-2-54mm/dp/B07S212CF8/ref=sr_1_26?keywords=DBParts&qid=1581447002&sr=8-26
NXP PHP79NQ08LT,127 | Nexperia Mosfet | 1.08 | 6 | 18 | 6.48 | Digi-key | https://www.digikey.com/products/en?keywords=PHP79NQ08LT
Adafruit 2772 | Adafruit M0+ Basic Proto | 19.95 | 1 | 3 | 19.95 | Digi-key | https://www.digikey.com/product-detail/en/adafruit-industries-llc/2772/1528-1531-ND/5775537
Vishay Dale CRCW2010100RFKEFHP | Solderable size 2010 100 ohm SMD | 0.58 | 6 | 18 | 3.48 | Digi-key | https://www.digikey.com/product-detail/en/vishay-dale/CRCW2010100RFKEFHP/541-100PCT-ND/2222676
Vishay Dale CRCW201010R0FKEF | Solderable size 2010 10 ohm SMD | 0.29 | 2 | 6 | 0.58 | Digi-key | https://www.digikey.com/product-detail/en/vishay-dale/CRCW201010R0FKEF/541-10.0ACCT-ND/1179050
WIMA FKP0D001000B00JSSD | Radial 100 pF Film Cap | 0.7 | 3 | 9 | 2.1 | Digi-key | https://www.digikey.com/product-detail/en/wima/FKP0D001000B00JSSD/1928-1039-ND/9370034
Nichicon UVK2GR47MED1TD | Radial 0.1 uF Electrolytic Cap | 0.06 | 1 | 3 | 0.06 | Digi-key | https://www.digikey.com/product-detail/en/nichicon/UVK2GR47MED1TD/493-12648-3-ND/4328849
Total Cost per Board
44.043
*Discount prices are available for the
*Components at 10, 25, 50, 100, etc.
*for everything but the Adafruit board